## PROLEAD d=1 check
Masked d=1 PROLEAD run vs. manuscript (checked 2026-10-12)
Source: prolead_results/masked_d1_post_barrier/ (masked_prolead_stdout.log, prolead_circuit_0_0_512000_leakages.json). Blue = value read from the files / manuscript; black = formula.
Item | Raw data (run of 2026-07-19) | Manuscript | Match? | Note
Simulations | 512000 | 512000 | OK | Log and JSON agree
Probing sets | 14400 | 14400 | OK | Minimization removed 800 of 15,200 covered sets
Leaking sets | 0 | 0 | OK
Worst -log10(p) | 3.3861 | 3.386 | OK | Manuscript rounds to 3 decimals; tolerance 0.001
Fresh mask bits | 56 | 56 | OK | randomIn[55:0] matched in log (7 bytes)
All rows match? | YES
Bonferroni threshold -log10(0.05/N) | 5.4594
Margin below threshold | 2.0733
Progress of the run (from log)
Simulations | Elapsed (min) | Worst -log10(p) | Status
128000 | 4.4 | 3.2958 | OKAY
256000 | 8.95 | 2.8597 | OKAY
384000 | 13.97 | 4.2055 | OKAY
512000 | 19.63 | 3.3861 | OKAY
Elapsed minutes converted from the log timestamps (hh:mm:ss shown as 0-00:04:24 etc.). Note: the 384k step peaked at 4.21, still below the threshold; the final 512k step is the reported figure.

## Value-based MI
probe_results/d1_value_based_mi.json (value-based MI / TVLA summary, d=1)
Metric | Plug-in | Miller-Madow (MM) | Null p99 | Reading
Max single wire (y1_out[5]) | 0.0219 | 0.0035059 | 0.02264 | Near null; MM ~ 0
Max stage MI (stage 18) | 0.21326 | 0 | 0.22723 | Plug-in below null p99; MM = 0
Full-trace MI | 0.0092921 | 0 |  | MM = 0
Max bit MI (bit 5) | 0.001723 | 0.00064098 |  | Negligible
Pair y0_out[6], y1_out[6] | 1.0208 | 0.96567 | 0.062716 | Two output shares of one bit: ~1 bit expected at d=1
Pair plug-in exceeds null p99? | YES (expected)
Single-wire MM below null p99? | YES
TVLA
Statistic | Value
max ¦t¦ conditional (stage 18) | 0.91719
max ¦t¦ fixed-vs-random (stage 18) | 0.34843
max 2nd-order | 1.2845
max 3rd-order | 0.77037
All below ¦t¦ = 4.5? | YES
Caveat (also in the paper): Hamming-distance traces have low detection power, so these channels are supporting evidence only.

## Open items
Status after this check
# | Item | Status | Next action
1 | Masked d=1 PROLEAD raw data in bundle | Done | None; copy into zenodo_data/prolead_results/
2 | Raw run netlist equals current RTL / 7-byte refresh | Open | Compare circuit_struct.v hash or commit with masked_sbox_first_order.v
3 | d=2 files (RTL, Tier-3 results, run_d2_* scripts) in share package | Open | Move to a clearly labelled "not evidence" folder or exclude
4 | Zenodo upload / DOI | Open | Rebuild zenodo_data.zip (dated 2026-07-29), upload, add DOI to cover letter and data-availability line
5 | Blind-review policy for TIFS | Open | Confirm in portal; decide on author info
6 | Lint: blinded definition vs implementation; round-1 lint result | Open | Review lint_real.py; add round-1 result or weaken Theorem 2
7 | Recompile in MiKTeX, confirm page count <= 13 | Open | Local 12 pages (TeX Live 2021)
8 | Portal: upload supplemental as Supplemental Material, no new submission | Open | At submission
Done | 1
Open | 7